## Project
key | value
plant_type | wtp
layout_id | general_wtp_demo
project_name | Generalized WTP Demo

## Boundary
easting | northing
240 | 170
0 | 0
240 | 0
0 | 170

## Groups
group_id | name | preferred_radius
hydraulic | Hydraulic Process | 65
sludge | Sludge Handling | 65
chemical | Chemical | 90

## Units
unit_id | name | category | shape_type | width | length | system_group | process_order | required_clearance | diameter
inlet | Raw Water Inlet | process | rectangle | 12 | 10 | hydraulic | 1 | 2
mixer | Flash Mixer | process | rectangle | 10 | 10 | hydraulic | 2 | 2
clarifier | Clarifier | process | circle |  |  | hydraulic | 3 | 3 | 24
sludge_sump | Sludge Sump | sludge | rectangle | 12 | 12 | sludge |  | 3
chemical_house | Chemical House | chemical | rectangle | 14 | 12 | chemical |  | 3

## Flow
edge_id | source_unit_id | target_unit_id | flow_type
F1 | inlet | mixer | process_water
F2 | mixer | clarifier | process_water
F3 | clarifier | sludge_sump | sludge
F4 | chemical_house | mixer | chemical

## Proximity
relationship_id | unit_id_a | unit_id_b | relationship_type | distance | classification | weight
R1 | mixer | clarifier | max_distance | 60 | soft | 1
R2 | sludge_sump | chemical_house | min_distance | 20 | soft | 1