## Project
key | value
plant_type | petrochemical
layout_id | petro_demo
project_name | Petrochemical Concept Demo
distance_source | user supplied

## Boundary
easting | northing
260 | 180
0 | 0
260 | 0
0 | 180

## Groups
group_id | name | preferred_radius
feed | Feed Handling | 70
process | Main Process | 70
storage | Storage | 85
utilities | Utilities | 85

## Units
unit_id | name | category | shape_type | width | length | system_group | process_order | required_clearance | diameter
feed_pump | Feed Pump | process | rectangle | 12 | 10 | feed | 1 | 2
process_skid | Process Skid | process | rectangle | 24 | 18 | process | 2 | 3
product_tank | Product Tank | process | circle |  |  | storage | 3 | 3 | 24
utility_building | Utility Building | utility | rectangle | 16 | 12 | utilities |  | 2

## Flow
edge_id | source_unit_id | target_unit_id | flow_type
P1 | feed_pump | process_skid | other
P2 | process_skid | product_tank | other

## Proximity
relationship_id | unit_id_a | unit_id_b | relationship_type | distance | classification | weight
user_access | feed_pump | process_skid | max_distance | 75 | soft | 1
user_separation | product_tank | utility_building | min_distance | 15 | hard | 1