## Boundary
boundary_id | coordinate_system | easting | northing | vertex_order
B-SAMPLE-001 | local_grid_m | 0 | 0 | 1
B-SAMPLE-001 | local_grid_m | 180 | 0 | 2
B-SAMPLE-001 | local_grid_m | 210 | 90 | 3
B-SAMPLE-001 | local_grid_m | 130 | 160 | 4
B-SAMPLE-001 | local_grid_m | 20 | 140 | 5

## Units
unit_id | name | category | shape_type | width | length | required_clearance | system_group | hazard_level | process_order | diameter
raw_water_inlet | Raw Water Inlet | hydraulic | rectangle | 8 | 12 | 3 | inlet | low | 1
cascade_aerator | Cascade Aerator | process | circle |  |  | 4 | aeration | low | 2 | 18
flash_mixer | Flash Mixer | process | rectangle | 9 | 9 | 3 | mixing | low | 3
clarifier | Clarifier | process | circle |  |  | 5 | clarification | low | 4 | 32
rapid_sand_filter | Rapid Sand Filter | process | rectangle | 24 | 42 | 5 | filtration | low | 5
chemical_house | Chemical House | chemical | rectangle | 18 | 24 | 6 | chemical | high | 3
clear_water_reservoir | Clear Water Reservoir | clean_water | rectangle | 35 | 48 | 5 | treated_water | low | 6
sludge_sump | Sludge Sump | sludge | rectangle | 12 | 14 | 5 | sludge | medium
sludge_thickener | Sludge Thickener | sludge | circle |  |  | 6 | sludge | medium |  | 20
admin_building | Administration Building | human_occupancy | rectangle | 18 | 28 | 6 | administration | low

## Flow
edge_id | source_unit_id | target_unit_id | flow_type | gravity_required | weight
F-001 | raw_water_inlet | cascade_aerator | process_water | TRUE | 1
F-002 | cascade_aerator | flash_mixer | process_water | TRUE | 1
F-003 | flash_mixer | clarifier | process_water | TRUE | 1
F-004 | clarifier | rapid_sand_filter | process_water | TRUE | 1
F-005 | rapid_sand_filter | clear_water_reservoir | process_water | TRUE | 1
F-006 | clarifier | sludge_sump | sludge | FALSE | 0.8
F-007 | sludge_sump | sludge_thickener | sludge | FALSE | 0.8
F-008 | chemical_house | flash_mixer | chemical | FALSE | 0.6

## Constraints
constraint_id | name | constraint_type | classification | severity | weight | enabled | description
C-001 | Boundary Containment | boundary | hard | critical | 1 | TRUE | All units must remain inside the project boundary.
C-002 | Overlap | overlap | hard | critical | 1 | TRUE | Unit footprints must not overlap.
C-003 | Minimum Clearance | spacing | hard | critical | 1 | TRUE | Required clearance must be respected.
C-009 | Sludge Isolation | sludge | soft | high | 9 | TRUE | Sludge facilities should be separated from occupied and clean-water areas.
C-010 | Chemical Safety | chemical | soft | high | 9 | TRUE | Chemical facilities should maintain safe separation from occupied areas.
C-006 | Gravity Flow | gravity | soft | high | 8 | TRUE | Gravity-preferred process links should follow favorable elevation direction.

## OptimizationSettings
key | value
layout_mode | balanced
candidate_count | 3
max_iterations | 100

## Metadata
key | value
project_name | Sample WTP Phase 2 Parser Input
capacity_mld | 50